## database_maar_dan_goed
Manufacturer | Device name | Website | Release date | Market status | Main use | Device costs | Wearable type | Location | Size | Weight | PPG | ECG | ICG | EMG | Respiration | EDA | BP | Accelerometer | Gyroscope | GPS | Skin temperature | Other signals | Water resistance | Battery life (hours) | Charging method | Charging duration (minutes) | Bio-cueing | Bio-feedback | Raw data available | Processed values | Data transfer method | Compatibility | Required software | Additional software | Internal storage method | Device storage capacity | Server Data Storage | GDPR compliance | FDA approval | CE approval/label | Highest level of Validation Evidence | Number of validity and reliability studies reviewed | Studied parameters | General validity and reliability conclusion | Number of usability studies reviewed | General usability conclusion | Considered usefulness SiA (short-term)Maggie | Considered usefulness SiA (long-term)Maggie | Considered usefulness SiA (short-term)Melisa | Considered usefulness SiA (long-term) Melisa | Considered usefulness SiA (short-term) Myrte | Considered usefulness SiA (long-term) Myrte | SiA Expert score (short-term) | SiA Expert score (long-term) | SiA pipeline availability | Last updated
Empatica | E4 | E4 | 2015 | Discontinued | Research | 1542; details | Watch | Wrist | L44xW40xH16 | 40 | 1; reflection; 64; wrist; green & red | 0 | 0 | 0 | 0 | 1; integrated sensor; 4; wrist | 0 | 1; 3; 32; wrist | 0 | 0 | 1; wrist; 4; 0.2(36-39) | 0 | 1; Splash; NP | 48 | Device charger | 120 | 0 | 1; no screen on the device, data can be viewed via a mobile application | 1; 0 | ACC; BVP; EDA; PR; Skin Temp | Bluetooth Low Energy USB 2.0 | Windows 7-10; iOS 8.2 or higher; Android 8.1 or higher | 1; E4 manager; Empatica Connect web dashboard; | 1; E4 Realtime | 1; built-in storage | 60; 60 | 1;USA | 1 | 0 | 1; 1876/MDD | External | 10 | HF; HR; IBI; NS-SCRs; NS-SCRs-AMP; NS-SCRs-FREQ; RMSSD; S; SCR-AMP; SCRs; SCL; SD1; SD1UP; SD1DOWN; SD2; SDNN ; SDRR | Most studies comparing E4 to a reference device (RD) suggest high validity of HR under static and dynamic conditions (one study found opposite results) and often report HRV parameters as valid but only in static conditions, although results seem conclusive only for RMSSD and SDNN. Movement and speech have been shown to result not only in decreased accuracy but also in high amounts of missing data. Missing data was also observed in static conditions and was attributed to issues with E4’s automatic IBI detection. It also appears E4 cannot provide convergently valid EDA (possibly due to differences in device location). However, one study reported high correlation of SCL with an RD despite it measuring from fingers, with yet another study reporting validity of amplitude of SCRs for strong sustained stressors. | 6 | E4 was generally considered easy to use with charging and handling the data reported as burdensome in multiple studies. Results are inconsistent when it comes to wearing comfort and adherence. | 7 | 8 | 2 | 5 | 6 | 7 | 5 | 6.6667 | 1; UT; 28 | 45155
Empatica | EmbracePlus | EmbracePlus | 2020 | Current | Research & Clinical | 1984; details | Watch | Wrist | D32xH15 | 38 | 1; transmission & reflection; 26-208; wrist; green & red & infrared | 0 | 0 | 0 | 0 | 1; integrated sensor; 1-4; wrist | 0 | 1; 3; 26-208; wrist | 1; 3; 26-208; wrist | 1; via phone's location | 1; wrist; NP; 0.1(30-45) | 0 | 1; 1; 30 | 48 | Device charger | 90 | 0; haptic feedback - Multi-pattern vibrations to signal " to signal success, errors, and give feedback to the user", not based on physiology | 1; device displays only the time and recording status, data can be viewed via a mobile application | 1; 0 | ACC; EDA; PR; PRV; RR; Skin Temp; SpO2; Activity Counts; Sleep Detection | Bluetooth 5.0; Bluetooth Low Energy 4.2 | iOS 11 or higher; Android 8.0 or higher | 1; Care app; Care web portal | 0 | 1; built-in storage | 24; 128 | 1;USA | 1 | 1; K221282; 870.2700; epilepsy | 1; CE 0051 | Internal | 1 | SpO2 | Reliable and valid for use in clinical SpO2 measurement under static conditions, for both male and female subjects as well as for different skin tones. | 0 | NA | 6 | 9 | 5 | 7 | 6 (expensive, but one of the only easy wearable once with EDA and SpO2) | 8 | 5.5 | 8 | 1; UT; 12 | 45364
Vrije Universiteit van Amsterdam | VU-AMS 5fs | VUAMS5fs | TBF | Current | Research | 4550 | Shirt | Hip | L126xW69xH32 | 260 | 0 | 1; 2; 1000; electrode; lead I; lead II | 1; spot electrodes; 1000; thorax | 0 | 1; Impedance; 250; 2 spot electrodes | 1; wet electrodes?; 10; wrist-thenar | 0 | 1; 3; 1000; hip | 1; 3; 1000; hip | 0 | 0 | 0 | 0 | 24 | Disposable batteries | NA | 0 | 0 | 1; 0 | CO; ECG-Q; HR; IBI; ICG-B; ICG-C; ICG-X; LVET; PEP; RMSSD; RR; RSA; SDNN ; SV; TWA | SD-card; Bluetooth version TODO; device specific cable | Computer with iOS or Windows | 1; VU-DAMS | 0 | 1; SD-card | NP; 1024 | 0 | 1 | 0 | 1; TBF | External | [11 empty] | #DIV/0! | 0 | 1; VU; 25 | 45166
Vrije Universiteit van Amsterdam | VU-AMS Core | VUAMSCore | 2024 | Upcoming | Research | 5995; details | CPU + electrodes | Chest | L57xW57xH17 | 52 | 0 | 1; 3; 1000; electrode; lead I; lead II; aVF | 1; spot electrodes; 1000; thorax | 0 | 1; Impedance; 1000; 2 spot electrodes | 0 | 0 | 1; 3; 1000; upper sternum | 1; 3; 1000; upper sternum | 0 | 0 | 0 | 0 | 28 | Device charger | 180 | 0 | 0 | 1; 0 | CO; ECG-Q; HR; IBI; ICG-B; ICG-C; ICG-X; LVET; PEP; RMSSD; RR; RSA; SDNN ; SV; TWA | mircoSD-card | Computer with iOS or Windows | 1; VU-DAMS | 0 | 1; mircoSD-card | NP; 32000 | 0 | 1 | 0 | 0 | No validation | 0 | NA | No validation studies yet. Follow up of VU-AMS 5fs device. |  | NA | 9 | 5 | 7 | 4 | 8 (potential higher when VRU shown) | 4 | 8 | 4.3333 | 1; VU; 18 | 44952
Fitbit | Charge 5 | Charge 5 | 2021; September | Current | Consumer | 150 | Watch | Wrist | L36.7xW22.7xH11.2 | 28 | 1; reflection; NP; wrist; red and infrared | 1; 1;NP; lead I | 0 | 0 | 0 | 1; integrated sensor; NP; wrist | 0 | 1; 3; NP; wrist | 0 | 1; built-in sensor | 1; wrist; NP; NP | Ambient light sensor | 1; 50; 10 | 168 | Device charger | 120 | Vibration motor; sound | 1 | 0 | EDA; HR; HRV; RR; Skin Temp; SpO2; Cardio-Fitness Score; Hourly Activity; Sleep Duration; Sleep Score; Sleep Stages; Stress Management Score | Bluetooth 5.0; NFC | iOS 15 or higher; Android 9 or higher; | Fitbit app | 1; Fitbit ECG app; Fitbit EDA Scan app | 1; built-in storage; need to connect and send data to the Fitbit app to see the data | NP | 1; several countries within the European Economic Area, United Kindom and Switzerland, controlled by Fitbit International Limited, an Irisch company. | 1 | 1; 510k; II; irregular rhythm (atrial fibrillation) notification and ECG app | 1 | Peer reviewed | 1 | HR, Irregular rhythm notification | Good HR detection for sinus rhythm, poor for atrium fibrillation. Irregular rhythm notification acceptable for guiding decisions regarding atrial fibrillation patients |  | NA | 3 | 6 | 4 | 7 | 4 | 7 | 3.6667 | 6.6667 | 0 | 45247
Bittium | Bittium Faros 360 | https://www.bittium.com/medical/bittium-faros | 2019 | Current | Clinical | NP | CPU + electrodes | Chest | L48xW13xH29 | 18 | 0 | 1; 3; 1000; electrode; simlar to aVF, I and II | 0 | 0 | 0 | 0 | 0 | 1; 3; 100; sternum | 0 | 0 | 0 | 0 | 1; NP | 168 | Device charger | 90 | 0 | 0 | 1; TBF | TBF | micro-USB; Bluetooth classic (purpose??) | TBF | 0 | 0 | 1; mircoSD-card | 4320; NP | 0 | 1 | 0 | 1; IIa | No validation | 0 | NA | No validation studies found. Used as reference device in three studies |  | NA | 4 | 2 | 2 | 4 | 5 | 4 | 3.6667 | 3.3333 | 0 | 45173
Bittium | Bittium Faros 180 | https://www.bittium.com/medical/bittium-faros | 2019 | Current | Clinical | NP | CPU + electrodes | Chest | L48xW13xH30 | 18 | 0 | 1; 1; 1000; electrode; similar to lead aVF | 0 | 0 | 0 | 0 | 0 | 1; 3; 100; sternum | 0 | 0 | 0 | 0 | 1; NP | 168 | Device charger | 90 | 0 | 0 | 1; TBF | TBF | micro-USB; Bluetooth classic (purpose??) | TBF | 0 | 0 | 1; mircoSD-card | 4320; NP | 0 | 1 | 0 | 1; IIa | No validation | 0 | NA | No validation studies found. Used as reference device in one study |  | NA | 4 | 2 | 2 | 4 | 5 | 4 | 3.6667 | 3.3333 | 0 | 45180
Bittium | Bittium Faros 180L | https://www.bittium.com/medical/bittium-faros | 2022; May | Current | Clinical | NP | CPU + electrodes | Chest | L48xW13xH31 | 18 | 0 | 1; 1; 250; electrode; similar to lead aVF | 0 | 0 | 0 | 0 | 0 | 1; 3; 100; sternum | 0 | 0 | 0 | 0 | 1; NP | 336 | Device charger | 90 | 0 | 0 | 1; TBF | TBF | micro-USB; Bluetooth classic (purpose??) | TBF | 0 | 0 | 1; mircoSD-card | 4320; NP | 0 | 1 | 0 | 1; IIa | No validation | 0 | NA | No validation studies found. |  | NA | 4 | 2 | 3 | 4 | 5 | 4 | 4 | 3.3333 | 0 | 45180
Oura | Oura Ring Gen3 | https://ouraring.com/ | 2021; November | Current | Consumer | 314; details | Ring | Finger | D15.2-D20.9 | 5 | 1; transmission & reflection; 125; finger; green & red & infrared | 0 | 0 | 0 | 0 | 0 | 0 | 1; 3; 50; finger | 0 | 1; via phone's location | 1; finger; 0.1; 0.1 | 0 | 1; 100m; 720 | 168 | Device charger | 80 | 0 | 1; no display on the device, data can be viewed via a mobile app | 0 | HR (at 5-min increments); Daily Scores: Activity, Readiness, Stress and Sleep; Daily SpO2 averages; Session based HR, HRV and motion count; Sleep based HR, HRV and readiness; | Bluetooth Low Energy; WiFi | iOS 14 or higher; Android 8.0 or higher | 1; Oura App; Oura on the web | 0 | 1; built-in storage | 168; NP | 1; within the geographic region where data is collected | 1 | 0 | 1 | External | 4 | HR; RMSSD; AVNN; pNN50; SDNN; HF; LF; LF:HF ratio | High validity for HR and RMSSD and acceptable accuracy for nocturnal AVNN, pNN50, HF and SDNN in average-per-night tests with high error rates for LF and LF:HF ratio. | 1 | Participant compliance was high over several weeks. | 2 | 6 | 6 | 9 | 4 | 7 | 4 | 7.3333 | 1; UT; TBF | 45364
MindWare Technologies | MindWare Mobile | https://www.mindwaretech.com/mindware-mobile/ |  | Current | Research | Per request | Box | Hip | 117x79x47 | 370 | 0 | 1; ?; 500; ?; ? | 1; spot electrodes; 500; TBF | 1; TBF; 500 | 1; Impedance; 500; 2 spot electrodes | 1; dry electrodes with conductive paste ; 500; ? | 0 | 1; 3; hip; 500 | 0 | 0 | 0 | EOG | 0 | 48 | Device charger |  | 0 |  | 1; NA | ACC; CO; DZ/dt; EMG; LVET; HR; PEP; PTT; Resp; RMSSD; RSA; SCL; Z0 | WiFi; SD-card |  | BioLab |  | 1; SD-card; WiFi | ? | 0 | NA | [14 empty] | #DIV/0! | #DIV/0! | 1; VU; 1 | 45166
Finapres Medical Systems | Portapres | https://www.finapres.com/ | ? (Model 2 in 1999! But is this the newest?) | Discontinued | Clinical | discontinued, therefore unknown | Box | Hip | L140xW90xH40 | 300 | 0 | 0 | 0 | 0 | 1; ICG; 500 | 0 | 1; cuff; finger | 0 | 0 | 0 | 0 | 0 | 0 |  |  |  | 0 | 0 |  | BPS; BPD; BP (mean); HR; IBI; CO; SV; PRV; BRS; TPR; CwK; dp/dt; Zao; LVET; PS*HR; |  |  | BeatScope | For Pulse rate variability and Baroreflex sensitivity additional software is required. This software is supplied by Finapres Medical Systems | 1; SD-card | 64;NP | 0 | 1 | 0 | 1 | [12 empty] | #DIV/0! | #DIV/0!
Novacor | Diasys 3 plus | https://novacor.com/product/diasys-3-plus/ |  | Current | Research | Per request | Box | Hip | NP Estimated: H12xL12XW2 |  | 0 | 0 | 0 | 0 | 0 | 0 | 1; cuff; arm | 1; 3; NP; hip | 0 | 0 | 0 | 0 | 0 | NP | Disposable batteries | NA | 0 | 1; possible to see DBP, SBP and PR on the device screen; can be turned off | 1; NA | BP (mean); BPD; BPS; HR; PP | Cable USB-C | NA | HolterSoft Ultima ABPM | HolterSoft Ultima | 1; built-in storage | NP | 0 | NA | 0 | 1; |  | 1 | DBP; SBP | The device is validated according to the AMI/ANSI/ISO 81060-2:2013 standard, ESH-IP revision 2010 and MEDDEV 2.7/1 rev 4 guidelines; and passes all criteria for both the DBP and SBP measures (i.e., for auscullatory and oscillometric measurements). | [8 empty] | #DIV/0! | #DIV/0! | 1; VU; 5 | 45257
Carré Technologies Inc. | Hexoskin Pro | https://www.hexoskin.com |  | Current | Research & Consumer | 600 | CPU + vest | Torso | 41x73x13 | 75 | 0 | 1; 1; 256; touch; xxx | 0 | 0 | 1; RIP; 128 Hz; 2 belts rib cage and abdomen | 0 | 0 | 1; 3; CPU near abdomen; 64 | 0 | 0 | 0 | 0 | 1; Splash | 36 | Device charger |  | 0 | 1 | 1; NA |  |  | Android 4.0.4 or higher, iOS 7 or higher; Windows 7-8, Mac OSX 10.8 or higher | Hexoskin OneSync; Hexoskin Dashboard; HxConvertSourceFile |  | 1; |  | 1; USA | 1 | 0 | 0 |  | 24 | HR;RR;VT;VM;EE;Steps;HMI | [9 empty] | #DIV/0! | #DIV/0! | 1;VU;1
AD Instruments | Equivital eq02+ Lifemonitor | https://equivital.com/products/eq02-lifemonitor |  | Current | Research | 1977 | CPU + vest | Torso | 78x55x11 | 38 | 0 | 1; 2; 256; touch; lead I, lead II | 0 | 0 | 1; Strain Gauge Transducer; 25.6; 1 belt rib cage | -1 | -1 | 1; 3; CPU underarm mid-thorax; 25.6, 256 | 0 | 0 | 1; location; every 15 seconds; ± 0.1ºC | Core temperature; Oximeter | 1; Water with IP67 rating | 48 |  |  | 0 |  | 1; NA | HR; IBI; RR |  |  |  |  | 1; | 1200; 8000 |  |  | 1; NA; II; NA | 1; Classification Class IIb | [12 empty] | #DIV/0! | #DIV/0!
Apple | Apple Watch SE |  |  | Current | Consumer | 240 | Watch | Wrist | 44x38x10.7 | 36 | 1 | 0 | 0 | 0 |  | 0 |  | 1 | 1 | 1 | 0 | Microphone; Barometric Altimeter; Ambient Light Sensor | 1; 50 | [10 empty] | 0 |  |  | 0 | 1 | [14 empty] | #DIV/0! | #DIV/0!
Apple | Apple Watch Ultra 2 | https://www.apple.com/apple-watch-ultra-2/ | 2023;September | Current | Consumer | 899 | Watch | Wrist | L14.4xW44xH49 | 61 | 1;reflection;NP;wrist;green | 1;1;NP;touch;Lead I | 0 | 0 | 0 | 0 | 0 | 1;3;NP;wrist | 1;3;NP;wrist | 1;built-in sensor | 1;wrist;NP;0.00 | Barometer;Altimeter; Ambient light sensor; Water temperature;Depth gauge | 1;100;NP; can be used by scuba or freedivers for up to 40m underwater | 36 | Device charger | 90 | 1;haptic feedback from the digital crown of the watch | 1; physiological information can be accessed via the display | only for some signals; SDNN measures can be tracked measure by measure (once every 15 mins), various additional heart rate variability metrices can be calculated using the external app Welltory | HR;HRV;SDNN;Active Time;Steps;EE;Sleep Stages;Sleep Detection;Cadence;Distance | Bluetooth 5.3 and WiFi 3 | iPhone Xs or later with iOS 17 or later | 1; Apple Watch App | 0 | 1; built-in storage; data has to be transmitted to the coupled Apple Health App (an iPhone is necessary) | NP;64000 | 1; Denmark for Europe, and 5 different server locations for the U.S.: Nevada, North Carolina, Arizona, Oregon, California | 1 | 1; K213971; II; irregular rhythm (atrial fibrillation) notification and ECG app 510(k) | 1;device and ECG app have the CE mark in the European economic area | No validation | 0 | NA | NA |  | NA | 3 | 5 | 3 | 5 | 1 | 1 (when VRU shown, more useful. However, if the depth and water resistance is not needed, we suggest using a cheaper version (e.g. Apple Watch series 9) | 2.3333 | 5 |  | 45375
Apple | Apple Watch Series 9 | https://www.apple.com/apple-watch-series-9/ | 2023; September | Current | Consumer | 449 | Watch | Wrist | L10.7xW35xH41 | 32 | 1;reflection;NP;wrist;green | 1;1;NP;touch;Lead I | 0 | 0 | 0 | 0 | 0 | 1;3;NP;wrist | 1;3;NP;wrist | 1;built-in sensor | 1;wrist;NP;0.01 | Barometer;Altimeter; Ambient light sensor | 1;50;NP | 18 | Device charger | 75 | 1;haptic feedback from the digital crown of the watch | 1; physiological information can be accessed via the display, also might be useful for EMA studies in that one can track their mood and emotions | only for some signals; SDNN measures can be tracked measure by measure (once every 15 mins), various additional heart rate variability metrices can be calculated using the external app Welltory | HR;HRV;SDNN;Active Time;Steps;EE;Sleep Stages;Sleep Detection;Cadence | Bluetooth 5.3 and WiFi 4 | iPhone Xs or later with iOS 17 or later | 1; Apple Watch App | 0 | 1; built-in storage; data has to be transmitted to the coupled Apple Health App (an iPhone is necessary) | NP;64000 | 1; Denmark for Europe, and 5 different server locations for the U.S.: Nevada, North Carolina, Arizona, Oregon, California | 1 | 1; K213971; II; irregular rhythm (atrial fibrillation) notification and ECG app 510(k) | 1;device and ECG app have the CE mark in the European economic area | No validation | 0 | NA | NA |  | NA | 3 | 6 | 4 | 6 | 1 (no VRU) | 4 (potential use when VRU shown) | 3.5 | 6 |  | 45375
Medtronic | Zephyr BioModule device | https://www.zephyranywhere.com/system/overview |  | Current | Research & Consumer | TBF | CPU + electrodes | Torso | 28Dx7H | 18 | 0 | 1; 1; 250; electrode; similar to lead I | 0 | 0 | 1; TBF; 25 Hz | 0 | 1; peripheral sensor running; thorax | 1; 3; 100; thorax | 1; TBF; TBF; thorax | 1; built-in sensor | 0 | 0 |  |  | Device charger | 180 | 0 |  |  | ACC; RR; HR; HRV; SpO2; posture detection | cable; system specific-USB cable; Bleutooth Compliance version 2.1 + EDR and version 4.0 |  | 1; BioModule BioHarness Log downloader; download data | 0 | 1; built-in storage; need to connect and send data to the Fitbit app to see the data | 178; NA | [16 empty] | #DIV/0! | #DIV/0! | 0 | 45173
Athos | Athos Shirt | https://www.liveathos.com/shop?ref=wearablesdotcom |  | Current |  | 298 | CPU + vest | Torso |  |  | 0 |  |  | 1 | [19 empty] | 0 | 1; built-in storage; need to connect and send data to the Fitbit app to see the data | 179; NA | [16 empty] | #DIV/0! | #DIV/0!
Fitbit | Charge 4 | Charge 4 | 2020; March | Discontinued | Consumer | No longer sold at via manufacturer | Watch | Wrist | L28.8xH12.5x TBF | 30 | 1; reflection; NP; wrist; NP | 0 | 0 | 0 | 0 | 0 | 0 | 1; 3; NP; wrist | 0 | 1; built-in sensor | 1; wris; NP; NP | 0 | 1; up to 50 meters | 168 | Device charger | 120 | Vibration motor; sound | 1; data visible via watch screen and in application | 0 | HR; HRV; RR; Skin Temp; SpO2; Cardio-Fitness Score; Hourly Activity; Sleep Duration; Sleep Score; Sleep Stages; Stress Management Score | Bluetooth 4.0; NFC | iOS; Android | Fitbit app | 0 | 1; built-in storage; data has to be transmitted to the coupled Fitbit app | NP | 1; several countries within the European Economic Area, United Kindom and Switzerland, controlled by Fitbit International Limited, an Irisch company. | 1 | 0 | 1 | External | 8 | Total sleep time (TST); Total wake time (TWT); sleep efficiency (SE); waking after sleep onset (WASO); sleep onset latency (SOL); light sleep classification (LS); deep sleep classification (DS); rapid eye movement classification (REM); sleep fragmentation index (SFI); mean and coefficient of HR variation for each sleep stage; Step count (Steps); Heart rate (HR) | HR detection seems accurate, especially in situations with less movement. The accuracy decreases with increased intensity. Lastly, the stepcount showed promising valid results forpatients with Huntington's disease. The validity of the sleep variables including sleep staging of the FitBit Charge 4 differs per variable. Detection of REM sleep appears to be in good; total sleep time, waking after sleep onset, and time awake vary in their accuracy; and the sleep stages deep and light are not detected accurately. The RR, skin Temperature, SpO2, Cardio-Fitness Score, Hourly Activity and stress management score remain to be validated. Note that the validation studies are performed in small samples and sometimes specific (patient) groups. Inspect the DeviceVRU sheet of the Fitbit Charge 4 for more details. |  | The Fitbit Charge 4 has generally an acceptable usability, with the biggest point for improvement the readability of the screen. Note the usability studies are performed in older population (>60 years old) and people with a mild cognitive impairment, frontotemporal dementia, Alzheimer's disease, and two carers. |  |  | 3 | 7 | 7 | 7 | 5 | 7 | TBF | 45254
Biopac & Senstream | Research Ring | https://www.biopac.com/product/research-ring/ | 2023; July | Current | Research | 2020; details | Ring | Finger | L11.4xW32.2xH42.7; ring size 6-13 | 9 | 1; reflection; 400; finger; green | 1; 1; 800; touch; lead I, lead II | 0 | 0 | 0 | 1; gold plated dry electrodes; 400; finger | 0 | 1; 3; 50; finger; actigraphy is under development, for now used only for detecting mode changes, future use for artifact removal | 1; 3; 50; finger; actigraphy is under development, for now used only for detecting mode changes, future use for artifact removal | 0 | 1; finger; 20; NP | 0 | 1; Splash | 10 | Device charger | 120 | 0 | 0; no display on the device, data can be viewed realtime via a mobile application | 1 | EDRindex, EDRamp, EDL, ΔEDL, HR, HRV, RSA | Bluetooth Low-Energy | iOS 15.2 or higher | 1; Senstream App | 1; AcqKnowledge Ring software from Biopac | 1; via the app - either locally on iPhone or sent to Senstream cloud; via AcqKnowledge - on your PC | 0 | 1; USA | 1 | 0 | 1 | No validation | 0 | NA | NA |  | NA | 5 | 6 | 2 | 3 | 5 (potential improvement with accelerometer and after proven validity) | 1 | 3.5 | 3.3333 | 1; VU; TBF | 45366
NOWATCH | NOWATCH | https://nowatch.com/ | 2023; January | Current | Consumer | 450 | Watch | Finger | D37xHTBF | 50 - TBF | 1; NP; NP; writst; green & red & infrared | 0 | 0 | 0 | 0 | 1; integrated sensor; NP; wrist | 0 | 1; NP; NP; wrist | 0 | 0 | TBF (not sure if it's skin or ambient) | Barometer | 1; 50; 10 | 144 | Device charger |  | 1; haptic feedback - vibrations - both "random" (pause and focus on the now) and "out of balance" suggesting high stress levels | 1; no display on the device, data can be viewed realtime via a mobile application | TBF | TBF | TBF | iOS 15.0 or higher; Android 10 or newer | 1; NOWATCH app | 0 | 1; via the app - either locally on a phone or sent to AWS servers | 24; NP; ongoing recording after syncing over bluetooth | 1; Europe | 1 | 0 | 1 | No validation | 0 | NA | NA |  | NA | 3 | 6 | 4 | 5 | (TBF, raw data availability, price, etc.) | (TBF, raw data availability, price, etc.) | 3.5 | 5.5 |  | 45365
Google | Pixel Watch 1 | https://store.google.com/gb/config/google_pixel_watch?hl=en-GB&selections=eyJwcm9kdWN0RmFtaWx5IjoiWjI5dloyeGxYM0JwZUdWc1gzZGhkR05vIn0%3D | 2022; October | Discontinued | Consumer | 325 | Watch | Wrist | D41xH12.3 | 36 | 1; reflection; NP; wrist; green & red & infrared | 1; 1; NP; lead I | 0 | 0 | 0 | 0 | 0 | 1; NP; NP; wrist | 1; NP; NP; wrist | 1; built-in sensor | 0 | Compass; Altimeter; Ambient Light Sensor | 1; 50; 10 | 24 | Device charger | 110 | 1; haptic feedback and notifications | 1; always-on display on the device and data access via the app | 0 | HR; HRV; Breathing rate; Resting HR; Afib notifications; Daily Readiness score; Active Zone Minutes; Cardio Fitness Score; Exercise tracking; Stress Management score; Sleep score; Sleep time | Bluetooth 5.0 | Android 8.0 or newer | 1; Google Pixel Watch app, Fitbit app | 1; Fitbit ECG app | 1; built-in storage; data has to be transmitted to the coupled Fitbit app | NP; 32000 | 1; several countries within the European Economic Area, United Kindom and Switzerland, controlled by Fitbit International Limited, an Irisch company. | 1 | 1; 510k; II; irregular rhythm (atrial fibrillation) notification and ECG app | 1 | No validation | 0 | NA | NA | 0 | NA | 3 | 5 | 2 | 4 | 1 | 3 | 2 | 4 |  | 45366
Google | Pixel Watch 2 | https://store.google.com/nl/product/pixel_watch_2?hl=nl | 2023; October | Current | Consumer | 399; details | Watch | Wrist | D41xH12.3 | 31 | 1; reflection; NP; wrist; green & red & infrared | 1; 1;NP; lead I | 0 | 0 | 0 | 1; integrated sensor; NP; wrist | 0 | 1; 3; NP; wrist | 1; NP; NP; wrist | 1; built-in sensor | 1; wrist; NP; NP | Compass; Altimeter; Ambient Light Sensor; Barometer; Magnetometer | 1; 50; 10 | 24 | Device charger | 75 | 1; haptic feedback and notifications | 1; always-on display on the device and data access via the app | 0 | HR; HRV; Breathing rate; Resting HR; Afib notifications; Daily Readiness score; Active Zone Minutes; Cardio Fitness Score; Exercise tracking; Stress Management score; Sleep score; Sleep time; Skin temp; SpO2; EDA; | Bluetooth 5.1 | Android 9.0 or newer | 1; Google Pixel Watch app, Fitbit app | 1; Fitbit ECG app, Fitbit EDA Scan app | 1; built-in storage; data has to be transmitted to the coupled Fitbit app | NP; 32000 | 1; several countries within the European Economic Area, United Kindom and Switzerland, controlled by Fitbit International Limited, an Irisch company. | 1 | 1; 510k; II; irregular rhythm (atrial fibrillation) notification and ECG app | 1 | No validation | 0 | NA | NA | 0 | NA | 5 | 7 | 5 | 7 | 1 | 5 | 3.6667 | 6.3333 |  | 45366
Corsano | Corsano Cardiowatch 287-2 | https://corsano.com/shop/ |  | Current | Clinical | 1080 | Watch | Wrist | L25xW40xH10; |  | 1; reflection; 32; Wrist; Green, red and infrared | 1; 1; 256; manual touch dry electrodes | 0 | 0 | 0 | 0 | 0 | 1; 3?; 32; Wrist | 0 | 0 | 1; wrist; NP; 0.3 |  | NP | 168 | Device charger | NP |  |  | 1 | Activity; Core body temp; EDA; activity ECG; HRV; NIBP; PR; Skin temp; Sleep; Spirometry; SpO2; Steps | Bluetooth BLE 5,0 | iOS and Android | Corsano Trials App; Medical cloud storage | 1; Corsano Research Portal | 1; Corsano Health Cloud | 256 | [16 empty] | #DIV/0! | #DIV/0!
Biospace Inc. | InBody BAND 2 | https://inbodyusa.com/products/band2/ | 2017;September | Current | Consumer | 149 | Watch | Wrist | 25.4LxW17.78x10.16H | 20 | 0 | 1;1;NP;touch; lead I | 0 | 0 | 0 | 0 | 0 | 1;3;NP;wrist | 0 | 0 | 0 | Bioelectrical impedance | 1; 1.5 ;30 | 336 | Device charger | 60 | 0 | 1; HR can be seen by looking at the watch interface following an ECG-based recording | only for some signals;HR is calculated and provided with the ECG feature on the spot, but the actual ECG signal is not provided | %BF; BF; MM; HR; Steps; EE; Sleep Amount;Sleep Score;Sleep Stages;Active Time;Distance;Activity Detection | Bluetooth | iOS 15.0 or higher; Android 10.0 or higher | 1; InBody Wear App | 0 | 1; built-in storage; through Bluetooth sends the data to its App which then also saves to the cloud servers | 336; NP | 1; unclear location | 1; they mention they follows GDPR regulations but still specify they cannot ensure the safety of personal data so it is unclear | 0 | 1 | External | 1 | %BF | %BF (percentage body fat) can be measured both with excellent validity and reliability as measured in an adult population (mean age = 45), however other parameters have not been tested yet |  | NA | 3 | 4 | 3 | 4 | 2 | 3 | 2.6667 | 3.6667 |  | 45375
Fitbit | Sense |  | 2020; September | Discontinued | Consumer | 150 | Watch | Wrist | L40.4xW40.4xH12.4 | 46 | 1; reflection; NP; wrist; green & red & infrared | 1; 1;NP; lead I | 0 | 0 | 0 | 1; integrated sensor; NP; palm; only the scan function, no continuous EDA | 0 | 1; 3; NP; wrist | 1; 3, NP, wrist | 1; built-in sensor | 1; wrist; NP; NP | Ambient light; altimeter; | 1; 50; 10 | 144 | Device charger | 120 | 1; haptic feedback and notifications | 1; display on the device and data access via the app | 0 | HR; HRV; EDA (scan based); Skin temp; SpO2; Breathing rate; Resting HR; Afib notifications; Daily Readiness score; Active Zone Minutes; Cardio Fitness Score; Steps; Distance; Calories; Exercise tracking; Wellness report; Stress Management score; Sleep log; Sleep Stages; Sleep Score | Bluetooth 5.0; NFC; | iOS 15.0 or higher; Android 10.0 or higher | 1; Fitbit App | 1; Fitbit ECG app; Fitbit EDA Scan app | 1; built-in storage; data has to be transmitted to the coupled Fitbit app | 168; 4000 | 1; several countries within the European Economic Area, United Kindom and Switzerland, controlled by Fitbit International Limited, an Irisch company. | 1 | 1; 510k; II; irregular rhythm (atrial fibrillation) notification and ECG app | 1 | External | 5 | HR; SCL; Energy Expenditure (EG); Total sleep time (TST); Wake after sleep onset (WASO); sleep efficiency (SE) | Sufficient agreement for HR was reported by two studies under both dynamic and static conditions. However, one study found opposite results, with HR having proper agreement with a reference device for only two out of twelve participants. While skin conductance level was validly estimated, energy expenditure was not. Additionally, the device seems to overestimate Sleep Duration and Sleep Efficiency while underestimating Wake After Sleep Onset. | 0 | NA | [6 empty] | #DIV/0! | #DIV/0! |  | 45401
Fitbit | Sense 2 | https://www.fitbit.com/global/us/products/smartwatches/sense2?sku=521BKGB | 2022; September | Current | Consumer | 249.95 | Watch | Wrist | L40.5xW40.5xH12.3 | 38 | 1; reflection; NP; wrist; green & red & infrared | 1; 1;NP; lead I | 0 | 0 | 0 | 1; integrated sensor; NP; wrist, palm | 0 | 1; 3; NP; wrist | 1; 3, NP, wrist | 1; built-in sensor | 1; wrist; NP; NP | Ambient light; | 1; 50; 10 | 144 | Device charger | 120 | 1; haptic feedback and notifications | 1; display on the device and data access via the app | 0 | HR; HRV; EDA (both scan-based and continuous); Skin temp; SpO2; Breathing rate; Resting HR; Afib notifications; Daily Readiness score; Active Zone Minutes; Cardio Fitness Score; Steps; Distance; Calories; Exercise tracking; Wellness report; Stress Management score; Sleep Score; Sleep Score Cumulative; | Bluetooth 5.0; NFC; | iOS 15.0 or higher; Android 10.0 or higher | 1; Fitbit App | 1; Fitbit ECG app; Fitbit EDA Scan app | 1; built-in storage; data has to be transmitted to the coupled Fitbit app | 168; 4000 | 1; several countries within the European Economic Area, United Kindom and Switzerland, controlled by Fitbit International Limited, an Irisch company. | 1 | 1; 510k; II; irregular rhythm (atrial fibrillation) notification and ECG app | 1 | No validation | 0 | NA | No validation studies yet. See results for previous version (Fitbit Sense). | 0 | NA | [6 empty] | #DIV/0! | #DIV/0! |  | 45401
Garmin | Vivoactive 5 | https://www.garmin.com/en-US/p/1057989#specs | 2023; September | Current | Consumer | 275 | Watch | Wrist | D42.2x11.1 | 36 | 1; reflection ; NP; wrist; green & red & infrared | 0 | 0 | 0 | 0 | 0 | 0 | 1 | 1 | 1 | 1 | Glonass; Galileo; Compass; Ambient light | 1; 50; 10 | 264 | Device charger | 120 | 1; abnormal heart rate alerts | 1; display on the device and data access via the app | 0 |  | Bluetooth, ANT+, Wi-Fi | iOS 15.0 or higher; Android 7 or higher | [20 empty] | #DIV/0! | #DIV/0!